## BOM_Board1_PCB1_2025-06-12
No. | Quantity | Comment | Designator | Footprint | Value | Manufacturer Part | Manufacturer | Supplier Part | Supplier
1 | 43 | ROUND SOLDER PADS WITH HOLE 1.5MM X 2.5MM COPY | 3V3,5V,5V,5V,5V,5V,5V,9V,9V,BAT,BZ+,BZ-,CAM,CAN_H,CAN_L,CC,CS,LED,M5,M6,M7,M8,MISO,MOSI,R2,R4,R6,R9,R20,RS,SCK,SCL,SDA,SRV1,SRV2,SWCLK,SWDIO,T2,T3,T4,T6,T9,VTX | Solder Pad |  | solderpad
2 | 14 | 100nF | C1,C2,C3,C4,C5,C6,C9,C38,C39,C40,C41,C44,C46,C48 | C0201 | 100nF |  |  | C161494 | LCSC
3 | 5 | 1uF | C7,C15,C16,C28,C29 | C0201 | 1uF | JMK063ABJ105MP-F | TAIYO YUDEN(太诱) | C76935 | LCSC
4 | 1 | 4.7uF | C8 | C0201 | 4.7uF | JMK063ABJ105MP-F | TAIYO YUDEN(太诱) | C335103 | LCSC
5 | 2 | 100nF | C10,C22 | C0402 | 100nF |  |  | C77020
6 | 2 | 22uF | C11,C24 | C0805 | 22uF |  |  | C338080
7 | 2 | 10uF | C12,C25 | C0805 | 10uF |  |  | C440198
8 | 2 | 22uF | C13,C26 | C0603 | 22uF |  |  | C2762594
9 | 2 | 10uF | C14,C27 | C0603 | 10uF |  |  | C92487
10 | 4 | 100nF | C17,C19,C30,C32 | C0402 | 100nF | GRM155R61A106ME44D | muRata(村田) | C77020 | LCSC
11 | 4 | 10uF | C18,C20,C31,C33 | C0402 | 10uF | GRM155R61A106ME44D | muRata(村田) | C77000 | LCSC
12 | 2 | 100nF | C34,C35 | C0402 | 100nF | CC0402KRX7R7BB104 | YAGEO(国巨) | C60474 | LCSC
13 | 2 | 47uF | C36,C37 | C0402 | 47uF |  |  | C140782
14 | 1 | 10nF | C45 | C0201 | 10nF | JMK063ABJ105MP-F | TAIYO YUDEN(太诱) | C76941 | LCSC
15 | 3 | 2.2uF | C47,C51,C52 | C0201 | 2.2uF | JMK063ABJ105MP-F | TAIYO YUDEN(太诱) | C319184 | LCSC
16 | 1 | 5033981892 | CARD1 | TF-SMD_503398-1892 |  | 5033981892 | MOLEX | C428492 | LCSC
17 | 1 | 1N5819 | D1 | SOD-323_L1.8-W1.3-LS2.5-RD |  | 1N5819 | CJ(江苏长电/长晶) | C22624 | LCSC
18 | 2 | SS34 | D2,D4 | SMA_L4.3-W2.6-LS5.2-RD |  | SS34 | MDD | C8678 | LCSC
19 | 2 | SMAJ33A | D3,D5 | SMA_L4.4-W2.6-LS5.0-RD |  | SMAJ33A | FMS(美丽微) | C383696 | LCSC
20 | 11 | RECTANGLE SOLDER PADS WITH HOLE 1.5MM X 2.5MM | G,G,G,G,G,G,G,G,G,G,G | Solder Pad |  | solderpad
21 | 2 | 6.8uH | L1,L2 | IND-SMD_L4.4-W4.2 | 6.8uH | FXL0420-6R8-M | cjiang(长江微电) | C177241 | LCSC
22 | 1 | 0402LED | LED1 | LED0402-RD |  | 0402LED |  | C130725 | LCSC
23 | 1 | 0402LED | LED2 | LED0402-RD |  | 0402LED |  | C965791 | LCSC
24 | 1 | 0402LED | LED3 | LED0402-RD |  | 0402LED |  | C965792 | LCSC
25 | 1 | SM08B-SRSS-TB(LF)(SN) | P1 | CONN-TH_SM08B-SRSS-TB-LF-SN |  | SM08B-SRSS-TB(LF)(SN) | JST | C160407 | LCSC
26 | 1 | SS8050 | Q2 | SOT-23-3_L2.9-W1.3-P1.90-LS2.4-BR_1 |  | SS8050 | CJ(江苏长电/长晶) | C2150 | LCSC
27 | 11 | 10K | R1,R8,R9,R23,R26,R27,R28,R29,R30,R39,R40 | R0201 | 10K |  |  | C106225
28 | 2 | 22Ω | R2,R4 | R0603 | 22Ω | RC0603FR-0722RL | YAGEO(国巨) | C107701 | LCSC
29 | 6 | 10kΩ | R3,R5,R18,R19,R31,R32 | R0603 | 10kΩ | RC0603FR-0710KL | YAGEO(国巨) | C98220 | LCSC
30 | 2 | 5.1kΩ | R6,R7 | R0603 | 5.1kΩ | RC0603FR-075K1L | YAGEO(国巨) | C105580 | LCSC
31 | 2 | 10K | R10,R13 | R0402 | 10K |  |  | C60490
32 | 2 | 100K | R11,R14 | R0402 | 100K |  |  | C3152057
33 | 1 | 12K | R12 | R0402 | 12K |  |  | C114760
34 | 1 | 7.5kΩ | R15 | R0402 | 7.5kΩ | RC0402FR-077K5L | YAGEO(国巨) | C137934 | LCSC
35 | 2 | 75 | R21,R22 | R0201 | 75 |  |  | C226616
36 | 1 | 120 | R25 | R0201 | 120 |  |  | C295718
37 | 1 | 10K | R33 | R0402 | 10K | ERJPA2F22R0X | PANASONIC(松下) | C60490 | LCSC
38 | 1 | 1K | R34 | R0201 | 1K |  |  | C138165
39 | 1 | 1K | R35 | R0402 | 1K | ERJPA2F22R0X | PANASONIC(松下) | C3152067 | LCSC
40 | 2 | BX-TS-26-342TP | U1,U9 | KEY-SMD_L3.9-W3.0-LS5.0-EH |  | BX-TS-26-342TP | Bossie(博锡) | C18078117 | LCSC
41 | 2 | SY8205FCC | U2,U4 | SOIC-8_L5.0-W4.0-P1.27-LS6.0-BL-EP2.0 |  | SY8205FCC | silergy(矽力杰) | C111875 | LCSC
42 | 2 | RT9013-33GU5 | U3,U5 | SC-70-5_L2.0-W1.3-P0.65-LS2.1-BR |  | RT9013-33GU5 | RICHTEK(立锜) | C3034127 | LCSC
43 | 1 | AT7456E | U6 | TSSOP-28_L9.7-W4.4-P0.65-LS6.4-BL-EP-2 |  | AT7456E | 杭州中科微 | C82351 | LCSC
44 | 1 | W25Q256JVEIQ | U7 | WSON-8_L8.0-W6.10-P1.27-BL-EP |  | W25Q256JVEIQ | WINBOND(华邦) | C97522 | LCSC
45 | 1 | BMP280 | U8 | LGA-8_L2.5-W2.0-P0.65_AMP6127 |  | BMP280 | Bosch(博世) | C83291 | LCSC
46 | 1 | TJA1051T | U10 | SOP-8_L4.9-W3.9-P1.27-LS6.0-BL |  | TJA1051T | Tokmas(托克马斯) | C92211 | LCSC
47 | 1 | BMI270 | U11 | LGA-14_L3.0-W2.5-P0.50-BR |  | BMI270 | Bosch(博世) | C2836813 | LCSC
48 | 1 | SM06B-SRSS-TB(LF)(SN) | U12 | CONN-SMD_SM06B-SRSS-TB-LF-SN |  | SM06B-SRSS-TB(LF)(SN) | JST | C160405 | LCSC
49 | 1 | STM32H743VIT6 | U14 | LQFP-100_L14.0-W14.0-P0.50-LS16.0-BL |  | STM32H743VIT6 | ST(意法半导体) | C114409 | LCSC
50 | 1 | TYPE-C 16PIN 2MD(073) | USB1 | USB-C-SMD_TYPE-C-6PIN-2MD-073 |  | TYPE-C 16PIN 2MD(073) | SHOU HAN(首韩) | C2765186 | LCSC
51 | 1 | 8M Hz | X1 | OSC-SMD_3P-L3.2-W1.3-P1.20-L |  | CSTNE8M00GH5C000R0 | muRata(村田) | C341525 | LCSC
52 | 1 | 27MHz | X2 | CRYSTAL-SMD_4P-L2.0-W1.6-BL-A | 27MHz | TAXM24M4ZDBCCT2T | TAE(雅晶鑫) | C5210654 | LCSC