## PickAndPlace_PCB1_2025-06-12
Designator | Device | Footprint | Mid X | Mid Y | Ref X | Ref Y | Pad X | Pad Y | Pins | Layer | Rotation | SMD | Comment
C1 | JMK063ABJ105MP-F | C0201 | 62.629mm | 38.607mm | 62.629mm | 38.607mm | 62.629mm | 38.849mm | 2 | T | 270 | Yes | 100nF
C2 | JMK063ABJ105MP-F | C0201 | 58.928mm | 32.766mm | 58.928mm | 32.766mm | 58.686mm | 32.766mm | 2 | T | 0 | Yes | 100nF
C3 | JMK063ABJ105MP-F | C0201 | 62.484mm | 44.958mm | 62.484mm | 44.958mm | 62.726mm | 44.958mm | 2 | T | 180 | Yes | 100nF
C4 | JMK063ABJ105MP-F | C0201 | 62.484mm | 45.72mm | 62.484mm | 45.72mm | 62.726mm | 45.72mm | 2 | T | 180 | Yes | 100nF
C5 | JMK063ABJ105MP-F | C0201 | 46.228mm | 50.8mm | 46.228mm | 50.8mm | 46.47mm | 50.8mm | 2 | T | 180 | Yes | 100nF
C6 | JMK063ABJ105MP-F | C0201 | 43.688mm | 35.814mm | 43.688mm | 35.814mm | 43.446mm | 35.814mm | 2 | T | 0 | Yes | 100nF
C7 | JMK063ABJ105MP-F | C0201 | 62.1mm | 40.395mm | 62.1mm | 40.395mm | 62.1mm | 40.154mm | 2 | T | 90 | Yes | 1uF
C8 | JMK063ABJ105MP-F | C0201 | 58.928mm | 50.8mm | 58.928mm | 50.8mm | 59.17mm | 50.8mm | 2 | T | 180 | Yes | 4.7uF
C9 | JMK063ABJ105MP-F | C0201 | 62.23mm | 26.264mm | 62.23mm | 26.264mm | 61.988mm | 26.264mm | 2 | B | 0 | Yes | 100nF
C18 | GRM155R61A106ME44D | C0402 | 63.546mm | 31.699mm | 63.551mm | 31.699mm | 63.113mm | 31.699mm | 2 | B | 0 | Yes | 10uF
C19 | GRM155R61A106ME44D | C0402 | 64.16mm | 34.793mm | 64.16mm | 34.798mm | 64.16mm | 34.36mm | 2 | B | 90 | Yes | 100nF
C20 | GRM155R61A106ME44D | C0402 | 65.227mm | 34.793mm | 65.227mm | 34.798mm | 65.227mm | 34.36mm | 2 | B | 90 | Yes | 10uF
C10 | CAP_0402 | C0402 | 63.229mm | 44.929mm | 63.246mm | 44.958mm | 62.796mm | 44.929mm | 2 | B | 0 | Yes | 100nF
C11 | CAP_0805 | C0805 | 65.702mm | 52.457mm | 65.702mm | 52.457mm | 65.702mm | 53.457mm | 2 | B | 270 | Yes | 22uF
C12 | CAP_0805 | C0805 | 67.502mm | 52.457mm | 67.502mm | 52.457mm | 67.502mm | 53.457mm | 2 | B | 270 | Yes | 10uF
C13 | CAP_0603 | C0603 | 57.302mm | 48.92mm | 57.302mm | 48.92mm | 56.602mm | 48.92mm | 2 | B | 0 | Yes | 22uF
C14 | CAP_0603 | C0603 | 57.353mm | 45.161mm | 57.353mm | 45.161mm | 58.053mm | 45.161mm | 2 | B | 180 | Yes | 10uF
C15 | JMK063ABJ105MP-F | C0201 | 61.275mm | 54.2mm | 61.275mm | 54.2mm | 61.517mm | 54.2mm | 2 | B | 180 | Yes | 1uF
C16 | JMK063ABJ105MP-F | C0201 | 59.842mm | 44.958mm | 59.842mm | 44.958mm | 59.842mm | 44.716mm | 2 | B | 90 | Yes | 1uF
C22 | CAP_0402 | C0402 | 32.275mm | 40.611mm | 32.258mm | 40.64mm | 32.708mm | 40.611mm | 2 | T | 180 | Yes | 100nF
C24 | CAP_0805 | C0805 | 28.321mm | 50.165mm | 28.321mm | 50.165mm | 28.321mm | 51.165mm | 2 | T | 270 | Yes | 22uF
C25 | CAP_0805 | C0805 | 30.099mm | 50.165mm | 30.099mm | 50.165mm | 30.099mm | 51.165mm | 2 | T | 270 | Yes | 10uF
C28 | JMK063ABJ105MP-F | C0201 | 33.274mm | 50.292mm | 33.274mm | 50.292mm | 33.274mm | 50.534mm | 2 | T | 270 | Yes | 1uF
C29 | JMK063ABJ105MP-F | C0201 | 36.83mm | 44.45mm | 36.83mm | 44.45mm | 36.83mm | 44.692mm | 2 | T | 270 | Yes | 1uF
C26 | CAP_0603 | C0603 | 39.091mm | 47.117mm | 39.091mm | 47.117mm | 39.791mm | 47.117mm | 2 | T | 180 | Yes | 22uF
C27 | CAP_0603 | C0603 | 39.091mm | 45.593mm | 39.091mm | 45.593mm | 38.391mm | 45.593mm | 2 | T | 0 | Yes | 10uF
C17 | GRM155R61A106ME44D | C0402 | 61.676mm | 31.699mm | 61.671mm | 31.699mm | 62.109mm | 31.699mm | 2 | B | 180 | Yes | 100nF
C31 | GRM155R61A106ME44D | C0402 | 67.818mm | 37.181mm | 67.818mm | 37.186mm | 67.818mm | 36.748mm | 2 | T | 90 | Yes | 10uF
C33 | GRM155R61A106ME44D | C0402 | 65.286mm | 34.629mm | 65.281mm | 34.629mm | 65.718mm | 34.629mm | 2 | T | 180 | Yes | 10uF
C30 | GRM155R61A106ME44D | C0402 | 67.818mm | 35.311mm | 67.818mm | 35.306mm | 67.818mm | 35.744mm | 2 | T | 270 | Yes | 100nF
C32 | GRM155R61A106ME44D | C0402 | 65.286mm | 33.609mm | 65.281mm | 33.609mm | 65.718mm | 33.609mm | 2 | T | 180 | Yes | 100nF
C39 | JMK063ABJ105MP-F | C0201 | 28.194mm | 45.618mm | 28.194mm | 45.618mm | 28.194mm | 45.86mm | 2 | B | 270 | Yes | 100nF
C40 | JMK063ABJ105MP-F | C0201 | 38.862mm | 48.819mm | 38.862mm | 48.819mm | 38.862mm | 49.06mm | 2 | B | 270 | Yes | 100nF
C41 | JMK063ABJ105MP-F | C0201 | 38.722mm | 46.812mm | 38.722mm | 46.812mm | 38.722mm | 47.054mm | 2 | B | 270 | Yes | 100nF
C38 | JMK063ABJ105MP-F | C0201 | 39.022mm | 47.812mm | 39.022mm | 47.812mm | 38.781mm | 47.812mm | 2 | B | 0 | Yes | 100nF
C46 | JMK063ABJ105MP-F | C0201 | 68.072mm | 42.926mm | 68.072mm | 42.926mm | 68.072mm | 42.684mm | 2 | T | 90 | Yes | 100nF
C47 | JMK063ABJ105MP-F | C0201 | 65.481mm | 43.129mm | 65.481mm | 43.129mm | 65.723mm | 43.129mm | 2 | T | 180 | Yes | 2.2uF
C45 | JMK063ABJ105MP-F | C0201 | 67.056mm | 42.926mm | 67.056mm | 42.926mm | 67.056mm | 42.684mm | 2 | T | 90 | Yes | 10nF
C44 | JMK063ABJ105MP-F | C0201 | 59.3mm | 30.9mm | 59.3mm | 30.9mm | 59.3mm | 30.658mm | 2 | B | 90 | Yes | 100nF
C48 | JMK063ABJ105MP-F | C0201 | 28.753mm | 33.02mm | 28.753mm | 33.02mm | 28.753mm | 32.778mm | 2 | B | 90 | Yes | 100nF
D1 | B5819WS_C22624 | SOD-323_L1.8-W1.3-LS2.5-RD | 39.116mm | 31.75mm | 39.116mm | 31.75mm | 39.116mm | 30.577mm | 2 | T | 90 | Yes | 1N5819
D2 | SS34_C8678 | SMA_L4.3-W2.6-LS5.2-RD | 59.1mm | 39.8mm | 59.1mm | 39.8mm | 59.1mm | 37.6mm | 2 | B | 90 | Yes | SS34
D3 | SMAJ33A | SMA_L4.4-W2.6-LS5.0-RD | 67.4mm | 46.6mm | 67.4mm | 46.6mm | 67.4mm | 48.792mm | 2 | B | 270 | Yes | SMAJ33A
D4 | SS34_C8678 | SMA_L4.3-W2.6-LS5.2-RD | 39.37mm | 50.038mm | 39.37mm | 50.038mm | 41.57mm | 50.038mm | 2 | T | 180 | Yes | SS34
D5 | SMAJ33A | SMA_L4.4-W2.6-LS5.0-RD | 29.21mm | 41.91mm | 29.21mm | 41.91mm | 29.21mm | 44.102mm | 2 | T | 270 | Yes | SMAJ33A
L1 | FXL0420-6R8-M | IND-SMD_L4.4-W4.2 | 63.595mm | 41.87mm | 63.595mm | 41.87mm | 65.623mm | 41.87mm | 2 | B | 0 | Yes | 6.8uH
L2 | FXL0420-6R8-M | IND-SMD_L4.4-W4.2 | 38.71mm | 41.097mm | 38.71mm | 41.097mm | 38.71mm | 39.069mm | 2 | T | 270 | Yes | 6.8uH
LED1 | 0402LED | LED0402-RD | 29.441mm | 26.947mm | 29.441mm | 26.947mm | 28.902mm | 26.947mm | 2 | T | 0 | Yes | 0402LED
LED2 | 0402LED | LED0402-RD | 65.329mm | 51.206mm | 65.329mm | 51.206mm | 65.867mm | 51.206mm | 2 | T | 180 | Yes | 0402LED
LED3 | 0402LED | LED0402-RD | 65.329mm | 50.19mm | 65.329mm | 50.19mm | 65.867mm | 50.19mm | 2 | T | 180 | Yes | 0402LED
P1 | SM08B-SRSS-TB(LF)(SN) | CONN-TH_SM08B-SRSS-TB-LF-SN | 49.2mm | 57.3mm | 49.2mm | 57.3mm | 45.7mm | 55.363mm | 10 | B | 0 | Yes | SM08B-SRSS-TB(LF)(SN)
Q2 | SS8050_C2150 | SOT-23-3_L2.9-W1.3-P1.90-LS2.4-BR_1 | 47.752mm | 29.312mm | 47.752mm | 29.312mm | 46.752mm | 28.362mm | 3 | B | 180 | Yes | SS8050
R8 | Res_0201 | R0201 | 62.23mm | 25.451mm | 62.23mm | 25.451mm | 62.472mm | 25.451mm | 2 | B | 180 | Yes | 10K
R9 | Res_0201 | R0201 | 59.792mm | 27.381mm | 59.792mm | 27.381mm | 59.792mm | 27.14mm | 2 | B | 90 | Yes | 10K
R1 | Res_0201 | R0201 | 31.141mm | 27.197mm | 31.141mm | 27.197mm | 31.141mm | 27.438mm | 2 | T | 270 | Yes | 10K
R10 | Res_0402 | R0402 | 64.668mm | 48.514mm | 64.668mm | 48.514mm | 65.101mm | 48.514mm | 2 | B | 180 | Yes | 10K
R11 | Res_0402 | R0402 | 57.938mm | 51mm | 57.938mm | 51mm | 57.938mm | 51.433mm | 2 | B | 270 | Yes | 100K
R12 | Res_0402 | R0402 | 56.813mm | 51mm | 56.813mm | 51mm | 56.813mm | 50.567mm | 2 | B | 90 | Yes | 12K
R13 | Res_0402 | R0402 | 29.972mm | 41.91mm | 29.972mm | 41.91mm | 29.539mm | 41.91mm | 2 | T | 0 | Yes | 10K
R14 | Res_0402 | R0402 | 35.052mm | 50.038mm | 35.052mm | 50.038mm | 34.619mm | 50.038mm | 2 | T | 0 | Yes | 100K
R21 | Res_0201 | R0201 | 40.081mm | 46.533mm | 40.081mm | 46.533mm | 40.081mm | 46.291mm | 2 | B | 90 | Yes | 75
R22 | Res_0201 | R0201 | 40.022mm | 47.712mm | 40.022mm | 47.712mm | 40.022mm | 47.471mm | 2 | B | 90 | Yes | 75
R23 | Res_0201 | R0201 | 39.122mm | 49.795mm | 39.122mm | 49.795mm | 39.364mm | 49.795mm | 2 | B | 180 | Yes | 10K
R26 | Res_0201 | R0201 | 28.753mm | 30.378mm | 28.753mm | 30.378mm | 28.753mm | 30.62mm | 2 | B | 270 | Yes | 10K
R27 | Res_0201 | R0201 | 28.753mm | 31.648mm | 28.753mm | 31.648mm | 28.753mm | 31.407mm | 2 | B | 90 | Yes | 10K
R28 | Res_0201 | R0201 | 28.956mm | 34.239mm | 28.956mm | 34.239mm | 28.714mm | 34.239mm | 2 | B | 0 | Yes | 10K
R29 | Res_0201 | R0201 | 28.956mm | 35.255mm | 28.956mm | 35.255mm | 29.198mm | 35.255mm | 2 | B | 180 | Yes | 10K
R30 | Res_0201 | R0201 | 28.905mm | 36.271mm | 28.905mm | 36.271mm | 29.147mm | 36.271mm | 2 | B | 180 | Yes | 10K
R34 | Res_0201 | R0201 | 45.618mm | 28.6mm | 45.618mm | 28.6mm | 45.618mm | 28.359mm | 2 | B | 90 | Yes | 1K
R33 | ERJPA2F22R0X | R0402 | 67.6mm | 40.9mm | 67.6mm | 40.9mm | 68.033mm | 40.9mm | 2 | B | 180 | Yes | 10K
R35 | ERJPA2F22R0X | R0402 | 67.6mm | 41.9mm | 67.6mm | 41.9mm | 68.033mm | 41.9mm | 2 | B | 180 | Yes | 1K
R25 | Res_0201 | R0201 | 50.9mm | 31.3mm | 50.9mm | 31.3mm | 50.9mm | 31.542mm | 2 | B | 270 | Yes | 120
R39 | Res_0201 | R0201 | 63.703mm | 51.206mm | 63.703mm | 51.206mm | 63.703mm | 51.448mm | 2 | T | 270 | Yes | 10K
R40 | Res_0201 | R0201 | 63.703mm | 49.936mm | 63.703mm | 49.936mm | 63.703mm | 50.178mm | 2 | T | 270 | Yes | 10K
U3 | RT9013-33GU5 | SC-70-5_L2.0-W1.3-P0.65-LS2.1-BR | 62.23mm | 34.036mm | 62.23mm | 34.036mm | 62.88mm | 32.936mm | 5 | B | 270 | Yes | RT9013-33GU5
U2 | SY8205FCC | SOIC-8_L5.0-W4.0-P1.27-LS6.0-BL-EP2.0 | 61.724mm | 49.585mm | 61.724mm | 49.585mm | 63.629mm | 46.816mm | 9 | B | 180 | Yes | SY8205FCC
U4 | SY8205FCC | SOIC-8_L5.0-W4.0-P1.27-LS6.0-BL-EP2.0 | 33.528mm | 45.212mm | 33.528mm | 45.212mm | 31.623mm | 42.443mm | 9 | T | 0 | Yes | SY8205FCC
U5 | RT9013-33GU5 | SC-70-5_L2.0-W1.3-P0.65-LS2.1-BR | 65.434mm | 36.312mm | 65.434mm | 36.312mm | 66.534mm | 35.662mm | 5 | T | 0 | Yes | RT9013-33GU5
U6 | AT7456E | TSSOP-28_L9.7-W4.4-P0.65-LS6.4-BL-EP-2 | 34.087mm | 47.904mm | 34.087mm | 47.904mm | 31.221mm | 43.679mm | 29 | B | 90 | Yes | AT7456E
U11 | BMI270 | LGA-14_L3.0-W2.5-P0.50-BR | 66.548mm | 45.466mm | 66.548mm | 45.466mm | 65.178mm | 46.216mm | 14 | T | 180 | Yes | BMI270
U7 | W25Q256JVEIQ_C97522 | WSON-8_L8.0-W6.10-P1.27-BL-EP | 50.8mm | 41.402mm | 50.8mm | 41.402mm | 54.827mm | 43.307mm | 9 | B | 270 | Yes | W25Q256JVEIQ
U8 | BMP280 | LGA-8_L2.5-W2.0-P0.65_AMP6127 | 41.8mm | 55.4mm | 41.8mm | 55.4mm | 40.825mm | 54.675mm | 8 | B | 270 | Yes | BMP280
U10 | TJA1051T_C7432801 | SOP-8_L4.9-W3.9-P1.27-LS6.0-BL | 55.138mm | 31.2mm | 55.138mm | 31.2mm | 57.82mm | 33.105mm | 8 | B | 270 | Yes | TJA1051T
U12 | SM06B-SRSS-TB(LF)(SN) | CONN-SMD_SM06B-SRSS-TB-LF-SN | 49.5mm | 24.1mm | 49.5mm | 24.1mm | 52mm | 26.038mm | 8 | B | 180 | Yes | SM06B-SRSS-TB(LF)(SN)
USB1 | TYPE-C 16PIN 2MD(073) | USB-C-SMD_TYPE-C-6PIN-2MD-073 | 30.949mm | 33.176mm | 30.949mm | 33.176mm | 33.324mm | 36.376mm | 16 | T | 270 | No | TYPE-C 16PIN 2MD(073)
X1 | CSTNE8M00GH5C000R0 | OSC-SMD_3P-L3.2-W1.3-P1.20-L | 63.297mm | 41.656mm | 63.297mm | 41.656mm | 63.297mm | 42.855mm | 3 | T | 270 | Yes | 8M Hz
X2 | TAXM24M4ZDBCCT2T | CRYSTAL-SMD_4P-L2.0-W1.6-BL-A | 28.55mm | 47.396mm | 28.55mm | 47.396mm | 29.188mm | 46.908mm | 4 | B | 180 | Yes | 27MHz
T8 | M3 | 内径3MM外径4MM | 66.051mm | 58.419mm | 66.051mm | 58.419mm | 66.051mm | 58.419mm | 1 | T | 0 | No | M3
T5 | M3 | 内径3MM外径4MM | 30.778mm | 23.005mm | 30.778mm | 23.005mm | 30.778mm | 23.005mm | 1 | T | 0 | No | M3
T1 | M3 | 内径3MM外径4MM | 30.579mm | 58.565mm | 30.579mm | 58.565mm | 30.579mm | 58.565mm | 1 | T | 0 | No | M3
T7 | M3 | 内径3MM外径4MM | 66.269mm | 22.969mm | 66.269mm | 22.969mm | 66.269mm | 22.969mm | 1 | T | 0 | No | M3
3V3 | ROUND SOLDER PADS WITH HOLE 1.5MM X 2.5MM COPY | Solder Pad | 66.538mm | 54.575mm | 66.538mm | 54.575mm | 66.538mm | 54.575mm | 1 | T | 90 | Yes | ROUND SOLDER PADS WITH HOLE 1.5MM X 2.5MM COPY
5V | ROUND SOLDER PADS WITH HOLE 1.5MM X 2.5MM COPY | Solder Pad | 59.258mm | 27.225mm | 59.258mm | 27.225mm | 59.258mm | 27.225mm | 1 | T | 90 | Yes | ROUND SOLDER PADS WITH HOLE 1.5MM X 2.5MM COPY
5V | ROUND SOLDER PADS WITH HOLE 1.5MM X 2.5MM COPY | Solder Pad | 36.296mm | 58.275mm | 36.296mm | 58.275mm | 36.296mm | 58.275mm | 1 | T | 90 | Yes | ROUND SOLDER PADS WITH HOLE 1.5MM X 2.5MM COPY
5V | ROUND SOLDER PADS WITH HOLE 1.5MM X 2.5MM COPY | Solder Pad | 67.1mm | 26.68mm | 67.1mm | 26.68mm | 67.1mm | 26.68mm | 1 | T | 180 | Yes | ROUND SOLDER PADS WITH HOLE 1.5MM X 2.5MM COPY
5V | ROUND SOLDER PADS WITH HOLE 1.5MM X 2.5MM COPY | Solder Pad | 34.95mm | 23.35mm | 34.95mm | 23.35mm | 34.95mm | 23.35mm | 1 | T | 90 | Yes | ROUND SOLDER PADS WITH HOLE 1.5MM X 2.5MM COPY
5V | ROUND SOLDER PADS WITH HOLE 1.5MM X 2.5MM COPY | Solder Pad | 53.4mm | 58.35mm | 53.4mm | 58.35mm | 53.4mm | 58.35mm | 1 | T | 90 | Yes | ROUND SOLDER PADS WITH HOLE 1.5MM X 2.5MM COPY
5V | ROUND SOLDER PADS WITH HOLE 1.5MM X 2.5MM COPY | Solder Pad | 46.372mm | 54.471mm | 46.372mm | 54.471mm | 46.372mm | 54.471mm | 1 | T | 90 | Yes | ROUND SOLDER PADS WITH HOLE 1.5MM X 2.5MM COPY
9V | ROUND SOLDER PADS WITH HOLE 1.5MM X 2.5MM COPY | Solder Pad | 50.265mm | 23.375mm | 50.265mm | 23.375mm | 50.265mm | 23.375mm | 1 | T | 90 | Yes | ROUND SOLDER PADS WITH HOLE 1.5MM X 2.5MM COPY
9V | ROUND SOLDER PADS WITH HOLE 1.5MM X 2.5MM COPY | Solder Pad | 38.812mm | 54.471mm | 38.812mm | 54.471mm | 38.812mm | 54.471mm | 1 | T | 90 | Yes | ROUND SOLDER PADS WITH HOLE 1.5MM X 2.5MM COPY
BAT | ROUND SOLDER PADS WITH HOLE 1.5MM X 2.5MM COPY | Solder Pad | 56.262mm | 54.346mm | 56.262mm | 54.346mm | 56.262mm | 54.346mm | 1 | T | 90 | Yes | ROUND SOLDER PADS WITH HOLE 1.5MM X 2.5MM COPY
BZ+ | ROUND SOLDER PADS WITH HOLE 1.5MM X 2.5MM COPY | Solder Pad | 41.37mm | 54.396mm | 41.37mm | 54.396mm | 41.37mm | 54.396mm | 1 | T | 270 | Yes | ROUND SOLDER PADS WITH HOLE 1.5MM X 2.5MM COPY
BZ- | ROUND SOLDER PADS WITH HOLE 1.5MM X 2.5MM COPY | Solder Pad | 43.83mm | 54.496mm | 43.83mm | 54.496mm | 43.83mm | 54.496mm | 1 | T | 270 | Yes | ROUND SOLDER PADS WITH HOLE 1.5MM X 2.5MM COPY
CAM | ROUND SOLDER PADS WITH HOLE 1.5MM X 2.5MM COPY | Solder Pad | 38.711mm | 58.275mm | 38.711mm | 58.275mm | 38.711mm | 58.275mm | 1 | T | 90 | Yes | ROUND SOLDER PADS WITH HOLE 1.5MM X 2.5MM COPY
CAN_H | ROUND SOLDER PADS WITH HOLE 1.5MM X 2.5MM COPY | Solder Pad | 56.809mm | 27.276mm | 56.809mm | 27.276mm | 56.809mm | 27.276mm | 1 | T | 90 | Yes | ROUND SOLDER PADS WITH HOLE 1.5MM X 2.5MM COPY
CAN_L | ROUND SOLDER PADS WITH HOLE 1.5MM X 2.5MM COPY | Solder Pad | 54.133mm | 27.225mm | 54.133mm | 27.225mm | 54.133mm | 27.225mm | 1 | T | 90 | Yes | ROUND SOLDER PADS WITH HOLE 1.5MM X 2.5MM COPY
CC | ROUND SOLDER PADS WITH HOLE 1.5MM X 2.5MM COPY | Solder Pad | 41.151mm | 58.275mm | 41.151mm | 58.275mm | 41.151mm | 58.275mm | 1 | T | 90 | Yes | ROUND SOLDER PADS WITH HOLE 1.5MM X 2.5MM COPY
CS | ROUND SOLDER PADS WITH HOLE 1.5MM X 2.5MM COPY | Solder Pad | 43.616mm | 27.425mm | 43.616mm | 27.425mm | 43.616mm | 27.425mm | 1 | T | 90 | Yes | ROUND SOLDER PADS WITH HOLE 1.5MM X 2.5MM COPY
G | RECTANGLE SOLDER PADS WITH HOLE 1.5MM X 2.5MM | Solder Pad | 42.54mm | 23.275mm | 42.54mm | 23.275mm | 42.54mm | 23.275mm | 1 | T | 90 | Yes | RECTANGLE SOLDER PADS WITH HOLE 1.5MM X 2.5MM
G | RECTANGLE SOLDER PADS WITH HOLE 1.5MM X 2.5MM | Solder Pad | 52.76mm | 23.375mm | 52.76mm | 23.375mm | 52.76mm | 23.375mm | 1 | T | 90 | Yes | RECTANGLE SOLDER PADS WITH HOLE 1.5MM X 2.5MM
G | RECTANGLE SOLDER PADS WITH HOLE 1.5MM X 2.5MM | Solder Pad | 61.912mm | 27.125mm | 61.912mm | 27.125mm | 61.912mm | 27.125mm | 1 | T | 90 | Yes | RECTANGLE SOLDER PADS WITH HOLE 1.5MM X 2.5MM
G | RECTANGLE SOLDER PADS WITH HOLE 1.5MM X 2.5MM | Solder Pad | 58.9mm | 54.396mm | 58.9mm | 54.396mm | 58.9mm | 54.396mm | 1 | T | 90 | Yes | RECTANGLE SOLDER PADS WITH HOLE 1.5MM X 2.5MM
G | RECTANGLE SOLDER PADS WITH HOLE 1.5MM X 2.5MM | Solder Pad | 67.1mm | 31.777mm | 67.1mm | 31.777mm | 67.1mm | 31.777mm | 1 | T | 180 | Yes | RECTANGLE SOLDER PADS WITH HOLE 1.5MM X 2.5MM
G | RECTANGLE SOLDER PADS WITH HOLE 1.5MM X 2.5MM | Solder Pad | 40.933mm | 27.4mm | 40.933mm | 27.4mm | 40.933mm | 27.4mm | 1 | T | 90 | Yes | RECTANGLE SOLDER PADS WITH HOLE 1.5MM X 2.5MM
G | RECTANGLE SOLDER PADS WITH HOLE 1.5MM X 2.5MM | Solder Pad | 31.471mm | 54.396mm | 31.471mm | 54.396mm | 31.471mm | 54.396mm | 1 | T | 90 | Yes | RECTANGLE SOLDER PADS WITH HOLE 1.5MM X 2.5MM
G | RECTANGLE SOLDER PADS WITH HOLE 1.5MM X 2.5MM | Solder Pad | 33.958mm | 58.225mm | 33.958mm | 58.225mm | 33.958mm | 58.225mm | 1 | T | 90 | Yes | RECTANGLE SOLDER PADS WITH HOLE 1.5MM X 2.5MM
G | RECTANGLE SOLDER PADS WITH HOLE 1.5MM X 2.5MM | Solder Pad | 48.852mm | 54.371mm | 48.852mm | 54.371mm | 48.852mm | 54.371mm | 1 | T | 90 | Yes | RECTANGLE SOLDER PADS WITH HOLE 1.5MM X 2.5MM
G | RECTANGLE SOLDER PADS WITH HOLE 1.5MM X 2.5MM | Solder Pad | 64.025mm | 54.396mm | 64.025mm | 54.396mm | 64.025mm | 54.396mm | 1 | T | 90 | Yes | RECTANGLE SOLDER PADS WITH HOLE 1.5MM X 2.5MM
G | RECTANGLE SOLDER PADS WITH HOLE 1.5MM X 2.5MM | Solder Pad | 48.496mm | 58.375mm | 48.496mm | 58.375mm | 48.496mm | 58.375mm | 1 | T | 90 | Yes | RECTANGLE SOLDER PADS WITH HOLE 1.5MM X 2.5MM
LED | ROUND SOLDER PADS WITH HOLE 1.5MM X 2.5MM COPY | Solder Pad | 67.1mm | 29.203mm | 67.1mm | 29.203mm | 67.1mm | 29.203mm | 1 | T | 180 | Yes | ROUND SOLDER PADS WITH HOLE 1.5MM X 2.5MM COPY
M5 | ROUND SOLDER PADS WITH HOLE 1.5MM X 2.5MM COPY | Solder Pad | 58.286mm | 58.375mm | 58.286mm | 58.375mm | 58.286mm | 58.375mm | 1 | T | 90 | Yes | ROUND SOLDER PADS WITH HOLE 1.5MM X 2.5MM COPY
M6 | ROUND SOLDER PADS WITH HOLE 1.5MM X 2.5MM COPY | Solder Pad | 62.78mm | 58.375mm | 62.78mm | 58.375mm | 62.78mm | 58.375mm | 1 | T | 90 | Yes | ROUND SOLDER PADS WITH HOLE 1.5MM X 2.5MM COPY
M7 | ROUND SOLDER PADS WITH HOLE 1.5MM X 2.5MM COPY | Solder Pad | 60.62mm | 58.375mm | 60.62mm | 58.375mm | 60.62mm | 58.375mm | 1 | T | 90 | Yes | ROUND SOLDER PADS WITH HOLE 1.5MM X 2.5MM COPY
M8 | ROUND SOLDER PADS WITH HOLE 1.5MM X 2.5MM COPY | Solder Pad | 55.806mm | 58.275mm | 55.806mm | 58.275mm | 55.806mm | 58.275mm | 1 | T | 90 | Yes | ROUND SOLDER PADS WITH HOLE 1.5MM X 2.5MM COPY
MISO | ROUND SOLDER PADS WITH HOLE 1.5MM X 2.5MM COPY | Solder Pad | 48.733mm | 27.225mm | 48.733mm | 27.225mm | 48.733mm | 27.225mm | 1 | T | 90 | Yes | ROUND SOLDER PADS WITH HOLE 1.5MM X 2.5MM COPY
MOSI | ROUND SOLDER PADS WITH HOLE 1.5MM X 2.5MM COPY | Solder Pad | 51.483mm | 27.225mm | 51.483mm | 27.225mm | 51.483mm | 27.225mm | 1 | T | 90 | Yes | ROUND SOLDER PADS WITH HOLE 1.5MM X 2.5MM COPY
R9 | ROUND SOLDER PADS WITH HOLE 1.5MM X 2.5MM COPY | Solder Pad | 43.606mm | 58.375mm | 43.606mm | 58.375mm | 43.606mm | 58.375mm | 1 | T | 90 | Yes | ROUND SOLDER PADS WITH HOLE 1.5MM X 2.5MM COPY
R4 | ROUND SOLDER PADS WITH HOLE 1.5MM X 2.5MM COPY | Solder Pad | 33.958mm | 54.359mm | 33.958mm | 54.359mm | 33.958mm | 54.359mm | 1 | T | 90 | Yes | ROUND SOLDER PADS WITH HOLE 1.5MM X 2.5MM COPY
R20 | ROUND SOLDER PADS WITH HOLE 1.5MM X 2.5MM COPY | Solder Pad | 50.946mm | 58.375mm | 50.946mm | 58.375mm | 50.946mm | 58.375mm | 1 | T | 90 | Yes | ROUND SOLDER PADS WITH HOLE 1.5MM X 2.5MM COPY
R6 | ROUND SOLDER PADS WITH HOLE 1.5MM X 2.5MM COPY | Solder Pad | 60.171mm | 23.35mm | 60.171mm | 23.35mm | 60.171mm | 23.35mm | 1 | T | 270 | Yes | ROUND SOLDER PADS WITH HOLE 1.5MM X 2.5MM COPY
RS | ROUND SOLDER PADS WITH HOLE 1.5MM X 2.5MM COPY | Solder Pad | 39.931mm | 23.275mm | 39.931mm | 23.275mm | 39.931mm | 23.275mm | 1 | T | 90 | Yes | ROUND SOLDER PADS WITH HOLE 1.5MM X 2.5MM COPY
R2 | ROUND SOLDER PADS WITH HOLE 1.5MM X 2.5MM COPY | Solder Pad | 37.39mm | 23.25mm | 37.39mm | 23.25mm | 37.39mm | 23.25mm | 1 | T | 90 | Yes | ROUND SOLDER PADS WITH HOLE 1.5MM X 2.5MM COPY
SCK | ROUND SOLDER PADS WITH HOLE 1.5MM X 2.5MM COPY | Solder Pad | 46.133mm | 27.225mm | 46.133mm | 27.225mm | 46.133mm | 27.225mm | 1 | T | 90 | Yes | ROUND SOLDER PADS WITH HOLE 1.5MM X 2.5MM COPY
SCL | ROUND SOLDER PADS WITH HOLE 1.5MM X 2.5MM COPY | Solder Pad | 45.138mm | 23.3mm | 45.138mm | 23.3mm | 45.138mm | 23.3mm | 1 | T | 90 | Yes | ROUND SOLDER PADS WITH HOLE 1.5MM X 2.5MM COPY
SDA | ROUND SOLDER PADS WITH HOLE 1.5MM X 2.5MM COPY | Solder Pad | 47.763mm | 23.3mm | 47.763mm | 23.3mm | 47.763mm | 23.3mm | 1 | T | 90 | Yes | ROUND SOLDER PADS WITH HOLE 1.5MM X 2.5MM COPY
SRV2 | ROUND SOLDER PADS WITH HOLE 1.5MM X 2.5MM COPY | Solder Pad | 53.882mm | 54.446mm | 53.882mm | 54.446mm | 53.882mm | 54.446mm | 1 | T | 90 | Yes | ROUND SOLDER PADS WITH HOLE 1.5MM X 2.5MM COPY
SRV1 | ROUND SOLDER PADS WITH HOLE 1.5MM X 2.5MM COPY | Solder Pad | 51.467mm | 54.446mm | 51.467mm | 54.446mm | 51.467mm | 54.446mm | 1 | T | 90 | Yes | ROUND SOLDER PADS WITH HOLE 1.5MM X 2.5MM COPY
SWCLK | ROUND SOLDER PADS WITH HOLE 1.5MM X 2.5MM COPY | Solder Pad | 38.295mm | 27.4mm | 38.295mm | 27.4mm | 38.295mm | 27.4mm | 1 | T | 270 | Yes | ROUND SOLDER PADS WITH HOLE 1.5MM X 2.5MM COPY
SWDIO | ROUND SOLDER PADS WITH HOLE 1.5MM X 2.5MM COPY | Solder Pad | 35.555mm | 27.4mm | 35.555mm | 27.4mm | 35.555mm | 27.4mm | 1 | T | 270 | Yes | ROUND SOLDER PADS WITH HOLE 1.5MM X 2.5MM COPY
T3 | ROUND SOLDER PADS WITH HOLE 1.5MM X 2.5MM COPY | Solder Pad | 61.387mm | 54.471mm | 61.387mm | 54.471mm | 61.387mm | 54.471mm | 1 | T | 90 | Yes | ROUND SOLDER PADS WITH HOLE 1.5MM X 2.5MM COPY
T2 | ROUND SOLDER PADS WITH HOLE 1.5MM X 2.5MM COPY | Solder Pad | 57.77mm | 23.375mm | 57.77mm | 23.375mm | 57.77mm | 23.375mm | 1 | T | 90 | Yes | ROUND SOLDER PADS WITH HOLE 1.5MM X 2.5MM COPY
T4 | ROUND SOLDER PADS WITH HOLE 1.5MM X 2.5MM COPY | Solder Pad | 36.443mm | 54.334mm | 36.443mm | 54.334mm | 36.443mm | 54.334mm | 1 | T | 90 | Yes | ROUND SOLDER PADS WITH HOLE 1.5MM X 2.5MM COPY
T9 | ROUND SOLDER PADS WITH HOLE 1.5MM X 2.5MM COPY | Solder Pad | 45.991mm | 58.375mm | 45.991mm | 58.375mm | 45.991mm | 58.375mm | 1 | T | 90 | Yes | ROUND SOLDER PADS WITH HOLE 1.5MM X 2.5MM COPY
T6 | ROUND SOLDER PADS WITH HOLE 1.5MM X 2.5MM COPY | Solder Pad | 62.546mm | 23.35mm | 62.546mm | 23.35mm | 62.546mm | 23.35mm | 1 | T | 270 | Yes | ROUND SOLDER PADS WITH HOLE 1.5MM X 2.5MM COPY
VTX | ROUND SOLDER PADS WITH HOLE 1.5MM X 2.5MM COPY | Solder Pad | 55.33mm | 23.375mm | 55.33mm | 23.375mm | 55.33mm | 23.375mm | 1 | T | 90 | Yes | ROUND SOLDER PADS WITH HOLE 1.5MM X 2.5MM COPY
C51 | JMK063ABJ105MP-F | C0201 | 47.498mm | 50.8mm | 47.498mm | 50.8mm | 47.256mm | 50.8mm | 2 | T | 0 | Yes | 2.2uF
C52 | JMK063ABJ105MP-F | C0201 | 43.688mm | 36.83mm | 43.688mm | 36.83mm | 43.446mm | 36.83mm | 2 | T | 0 | Yes | 2.2uF
U14 | STM32H743VIT6_C114409 | LQFP-100_L14.0-W14.0-P0.50-LS16.0-BL | 52.886mm | 41.738mm | 52.886mm | 41.738mm | 60.436mm | 35.738mm | 100 | T | 90 | Yes | STM32H743VIT6
CARD1 | 5033981892 | TF-SMD_503398-1892 | 36.83mm | 34.036mm | 36.83mm | 34.036mm | 30.56mm | 36.456mm | 14 | B | 270 | Yes | 5033981892
C36 | CAP_0603 | C0402 | 39.624mm | 44.45mm | 39.624mm | 44.45mm | 39.079mm | 44.45mm | 2 | B | 0 | Yes | 47uF
C37 | CAP_0603 | C0402 | 39.624mm | 45.466mm | 39.624mm | 45.466mm | 39.079mm | 45.466mm | 2 | B | 0 | Yes | 47uF
U1 | BX-TS-26-342TP | KEY-SMD_L3.9-W3.0-LS5.0-EH | 64.881mm | 28.394mm | 64.881mm | 28.394mm | 67.106mm | 28.394mm | 2 | B | 180 | Yes | BX-TS-26-342TP
U9 | BX-TS-26-342TP | KEY-SMD_L3.9-W3.0-LS5.0-EH | 57.658mm | 25.4mm | 57.658mm | 25.4mm | 57.658mm | 27.625mm | 2 | B | 270 | Yes | BX-TS-26-342TP
C34 | CC0402KRX7R7BB104 | C0402 | 40.7mm | 53.6mm | 40.7mm | 53.6mm | 40.155mm | 53.6mm | 2 | B | 0 | Yes | 100nF
C35 | CC0402KRX7R7BB104 | C0402 | 41.6mm | 57.2mm | 41.6mm | 57.2mm | 42.145mm | 57.2mm | 2 | B | 180 | Yes | 100nF
R2 | RC0603FR-0722RL | R0603 | 35.823mm | 32.769mm | 35.823mm | 32.769mm | 36.576mm | 32.769mm | 2 | T | 180 | Yes | 22Ω
R4 | RC0603FR-0722RL | R0603 | 35.853mm | 34.128mm | 35.853mm | 34.128mm | 36.607mm | 34.128mm | 2 | T | 180 | Yes | 22Ω
R6 | RC0603FR-075K1L | R0603 | 35.814mm | 31.445mm | 35.814mm | 31.445mm | 36.567mm | 31.445mm | 2 | T | 180 | Yes | 5.1kΩ
R7 | RC0603FR-075K1L | R0603 | 35.873mm | 35.444mm | 35.873mm | 35.444mm | 36.627mm | 35.444mm | 2 | T | 180 | Yes | 5.1kΩ
R15 | RC0402FR-077K5L | R0402 | 35.052mm | 51.308mm | 35.052mm | 51.308mm | 35.485mm | 51.308mm | 2 | T | 180 | Yes | 7.5kΩ
R3 | RC0603FR-0710KL | R0603 | 41.046mm | 33.782mm | 41.046mm | 33.782mm | 41.046mm | 33.029mm | 2 | T | 90 | Yes | 10kΩ
R5 | RC0603FR-0710KL | R0603 | 42.672mm | 33.782mm | 42.672mm | 33.782mm | 42.672mm | 33.029mm | 2 | T | 90 | Yes | 10kΩ
R18 | RC0603FR-0710KL | R0603 | 56.388mm | 39.319mm | 56.388mm | 39.319mm | 56.388mm | 40.073mm | 2 | B | 270 | Yes | 10kΩ
R19 | RC0603FR-0710KL | R0603 | 44.907mm | 42.57mm | 44.907mm | 42.57mm | 44.907mm | 41.817mm | 2 | B | 90 | Yes | 10kΩ
R31 | RC0603FR-0710KL | R0603 | 52.527mm | 35.56mm | 52.527mm | 35.56mm | 51.774mm | 35.56mm | 2 | B | 0 | Yes | 10kΩ
R32 | RC0603FR-0710KL | R0603 | 58.826mm | 35.408mm | 58.826mm | 35.408mm | 59.58mm | 35.408mm | 2 | B | 180 | Yes | 10kΩ